## general
floating cage	value	unit	comment

Circular float radius externe	5.3	m
Circular float radius interne	5	m

depth of the cage	10	m

mesh side length	0.01	m
twine diameter	0.002	m
density twine	1100	Kg/m³	polyamide
Young modulus twine material	3E+09	Pa	polyamide

pipe diameter	0.2	m
pipe thickness	0.01	m
density pipe material	950	Kg/m3	polyethylene
Young modulus pipe material	1E+09	Pa	polyethylene
pipe color	black		the choice is between “invisible”, “black”, “blue”, “red”, “green”, “yellow”

railing pipe diameter	0.16	m

pile length	1	m
pile diameter	0.16	m

bridle radius externe	10	m
bridle length	5	m
bridle diameter	0.036	m
density bridle material	850	Kg/m3	polypropylene
Young modulus bridle material	1E+09	Pa	polypropylene

surface rope radius externe	25	m
surface rope length	15	m
surface rope diameter	0.036	m
density surface rope material	850	Kg/m3	polypropylene
Young modulus surface rope material	1E+09	Pa	polypropylene

float length	1	m
float diameter	0.8	m
float thickness	0.01	m
density float mat	7800	kg/m³	iron
Young modulus float material	2E+11	Pa	iron
pipe color	green

subsurface rope radius externe	98	m
subsurface rope length	73	m
subsurface rope diameter	0.036	m
density subsurface rope material	850	Kg/m3	polypropylene
Young modulus subsurface rope material	1E+09	Pa	polypropylene

chain radius externe	118	m
chain length	27	m
chain diameter	0.09	m
density chain material	7800	Kg/m3	polypropylene
Young modulus chain material	2E+11	Pa	polypropylene
Dry linear mass	19	Kg/m
chain color	black

lest iron mass	300	Kg
lest pipe diameter	0.09	m
lest pipe thickness	0.01	m
lest density lest pipe mat	950	Kg/m³	polyethylene
Young modulus lest pipe material	1E+09	Pa	polyethylene
lest color	black

vertical line length	10.000	m
vertical line diameter	0.036	m
density vertical line mat	950	kg/m3
Young modulus vertical line material	1E+09	Pa
vertical line color	green

attache lest netting length	0.3	m
Attache diameter	0.036	m
density attache material	950	kg/m3
Young modulus attache material	1E+09	Pa
vertical attache color	green

## panel surface
Radius	5	m
Panel:	1
number of nodes around:			12
nb	x	y	z	u	v	ty	ty:		Angle (°)
1	5.000	0.000	0	359	0	2	2		0
2	4.330	2.500	0	311	-179	2	2		30
3	2.500	4.330	0	179	-311	2	2		60
4	0.000	5.000	0	0	-359	2	2		90
5	-2.500	4.330	0	-179	-311	2	2		120
6	-4.330	2.500	0	-311	-179	2	2		150
7	-5.000	0.000	0	-359	0	2	2		180
8	-4.330	-2.500	0	-311	179	2	2		210
9	-2.500	-4.330	0	-179	311	2	2		240
10	0.000	-5.000	0	0	359	2	2		270
11	2.500	-4.330	0	179	311	2	2		300
12	4.330	-2.500	0	311	179	2	2		330
							360
Traction stiffness (N):				4105
Compression stiffness (N):				0
Mesh opening stiffness (N.m/rad):				0
Unstretched length (m):				0.01
Volumic mass (kg/m3):				1100
Hydrodynamic diameter (m):				0.002
Knot size (m):				0
Normal Cd:				1.2
Tangential Cd:				0.08
Meshing step (m):				2
Type of internal nodes:				2
Meshing type:				2

## panel bottom
Radius	4	m
Panel:	2
number of nodes around:			12
nb	x	y	z	u	v	ty	ty:		Angle (°)
1	4.000	0.000	-10	359	0	2	2		0
2	3.464	2.000	-10	311	179	2	2		30
3	2.000	3.464	-10	179	311	2	2		60
4	0.000	4.000	-10	0	359	2	2		90
5	-2.000	3.464	-10	-179	311	2	2		120
6	-3.464	2.000	-10	-311	179	2	2		150
7	-4.000	0.000	-10	-359	0	2	2		180
8	-3.464	-2.000	-10	-311	-179	2	2		210
9	-2.000	-3.464	-10	-179	-311	2	2		240
10	0.000	-4.000	-10	0	-359	2	2		270
11	2.000	-3.464	-10	179	-311	2	2		300
12	3.464	-2.000	-10	311	-179	2	2		330
							360

## lateral panels
Radius interne	4	m	radius externe	5	m
Panel:	3
number of nodes around:			4
nb	x	y	z	u	v	ty	ty:		Angle (°)
1	4.000	0.000	-10	0	0	2	2		0
2	5.000	0.000	0	500	500	2	2		0
3	4.330	2.500	0	760	240	2	2		30
4	3.464	2.000	-10	260	-260	2	2		30

Panel:	4
number of nodes around:			4
nb	x	y	z	u	v	ty	ty:		Angle (°)
1	3.464	2.000	-10	0	0	2	2		30
2	4.330	2.500	0	500	500	2	2		30
3	2.500	4.330	0	760	240	2	2		60
4	2.000	3.464	-10	260	-260	2	2		60

Panel:	5
number of nodes around:			4
nb	x	y	z	u	v	ty	ty:		Angle (°)
1	2.000	3.464	-10	0	0	2	2		60
2	2.500	4.330	0	500	-500	2	2		60
3	0.000	5.000	0	760	-240	2	2		90
4	0.000	4.000	-10	260	260	2	2		90

Panel:	6
number of nodes around:			4
nb	x	y	z	u	v	ty	ty:		Angle (°)
1	0.000	4.000	-10	0	0	2	2		90
2	0.000	5.000	0	500	-500	2	2		90
3	-2.500	4.330	0	760	-240	2	2		120
4	-2.000	3.464	-10	260	260	2	2		120

Panel:	7
number of nodes around:			4
nb	x	y	z	u	v	ty	ty:		Angle (°)
1	-2.000	3.464	-10	0	0	2	2		120
2	-2.500	4.330	0	500	-500	2	2		120
3	-4.330	2.500	0	760	-240	2	2		150
4	-3.464	2.000	-10	260	260	2	2		150

Panel:	8
number of nodes around:			4
nb	x	y	z	u	v	ty	ty:		Angle (°)
1	-3.464	2.000	-10	0	0	2	2		150
2	-4.330	2.500	0	500	-500	2	2		150
3	-5.000	0.000	0	760	-240	2	2		180
4	-4.000	0.000	-10	260	260	2	2		180

Panel:	9
number of nodes around:			4
nb	x	y	z	u	v	ty	ty:		Angle (°)
1	-4.000	0.000	-10	0	0	2	2		180
2	-5.000	0.000	0	500	-500	2	2		180
3	-4.330	-2.500	0	760	-240	2	2		210
4	-3.464	-2.000	-10	260	260	2	2		210

Panel:	10
number of nodes around:			4
nb	x	y	z	u	v	ty	ty:		Angle (°)
1	-3.464	-2.000	-10	0	0	2	2		210
2	-4.330	-2.500	0	500	-500	2	2		210
3	-2.500	-4.330	0	760	-240	2	2		240
4	-2.000	-3.464	-10	260	260	2	2		240

Panel:	11
number of nodes around:			4
nb	x	y	z	u	v	ty	ty:		Angle (°)
1	-2.000	-3.464	-10	0	0	2	2		240
2	-2.500	-4.330	0	500	-500	2	2		240
3	0.000	-5.000	0	760	-240	2	2		270
4	0.000	-4.000	-10	260	260	2	2		270

Panel:	12
number of nodes around:			4
nb	x	y	z	u	v	ty	ty:		Angle (°)
1	0.000	-4.000	-10	0	0	2	2		270
2	0.000	-5.000	0	500	-500	2	2		270
3	2.500	-4.330	0	760	-240	2	2		300
4	2.000	-3.464	-10	260	260	2	2		300

Panel:	13
number of nodes around:			4
nb	x	y	z	u	v	ty	ty:		Angle (°)
1	2.000	-3.464	-10	0	0	2	2		300
2	2.500	-4.330	0	500	-500	2	2		300
3	4.330	-2.500	0	760	-240	2	2		330
4	3.464	-2.000	-10	260	260	2	2		330

Panel:	14
number of nodes around:			4
nb	x	y	z	u	v	ty	ty:		Angle (°)
1	3.464	-2.000	-10	0	0	2	2		330
2	4.330	-2.500	0	500	-500	2	2		330
3	5.000	0.000	0	760	-240	2	2		360
4	4.000	0.000	-10	260	260	2	2		360

## float int
Radius	5	m
length	2.618	m
diameter	0.2	m
thickness	0.01	m
Rho mat	950	kg/m³
mass tube	15.63	kg
Volume tube	0.08	m3
Rho tube	190	kg/m³
section mat	0.006	m²
E	1E+09	Pa
EA	6E+06	N
I	2.70098428392382E-05	m⁴
EI	27010	N.m²
color	black

E :	1	D :	1	5.000	0.000	0	2	2	4.330	2.500	0	2	RT :	6E+06	RC :	6E+06	L :	2.618	MV :	190	D :	0.2	Cd :	1.2	F :	0.08	Nb :	1	Ty :	2		Angle (°)	0	30
E :	2	D :	1	4.330	2.500	0	2	2	2.500	4.330	0	2	RT :	6E+06	RC :	6E+06	L :	2.618	MV :	190	D :	0.2	Cd :	1.2	F :	0.08	Nb :	1	Ty :	2		Angle (°)	30	60
E :	3	D :	1	2.500	4.330	0	2	2	0.000	5.000	0	2	RT :	6E+06	RC :	6E+06	L :	2.618	MV :	190	D :	0.2	Cd :	1.2	F :	0.08	Nb :	1	Ty :	2		Angle (°)	60	90
E :	4	D :	1	0.000	5.000	0	2	2	-2.500	4.330	0	2	RT :	6E+06	RC :	6E+06	L :	2.618	MV :	190	D :	0.2	Cd :	1.2	F :	0.08	Nb :	1	Ty :	2		Angle (°)	90	120
E :	5	D :	1	-2.500	4.330	0	2	2	-4.330	2.500	0	2	RT :	6E+06	RC :	6E+06	L :	2.618	MV :	190	D :	0.2	Cd :	1.2	F :	0.08	Nb :	1	Ty :	2		Angle (°)	120	150
E :	6	D :	1	-4.330	2.500	0	2	2	-5.000	0.000	0	2	RT :	6E+06	RC :	6E+06	L :	2.618	MV :	190	D :	0.2	Cd :	1.2	F :	0.08	Nb :	1	Ty :	2		Angle (°)	150	180
E :	7	D :	1	-5.000	0.000	0	2	2	-4.330	-2.500	0	2	RT :	6E+06	RC :	6E+06	L :	2.618	MV :	190	D :	0.2	Cd :	1.2	F :	0.08	Nb :	1	Ty :	2		Angle (°)	180	210
E :	8	D :	1	-4.330	-2.500	0	2	2	-2.500	-4.330	0	2	RT :	6E+06	RC :	6E+06	L :	2.618	MV :	190	D :	0.2	Cd :	1.2	F :	0.08	Nb :	1	Ty :	2		Angle (°)	210	240
E :	9	D :	1	-2.500	-4.330	0	2	2	0.000	-5.000	0	2	RT :	6E+06	RC :	6E+06	L :	2.618	MV :	190	D :	0.2	Cd :	1.2	F :	0.08	Nb :	1	Ty :	2		Angle (°)	240	270
E :	10	D :	1	0.000	-5.000	0	2	2	2.500	-4.330	0	2	RT :	6E+06	RC :	6E+06	L :	2.618	MV :	190	D :	0.2	Cd :	1.2	F :	0.08	Nb :	1	Ty :	2		Angle (°)	270	300
E :	11	D :	1	2.500	-4.330	0	2	2	4.330	-2.500	0	2	RT :	6E+06	RC :	6E+06	L :	2.618	MV :	190	D :	0.2	Cd :	1.2	F :	0.08	Nb :	1	Ty :	2		Angle (°)	300	330
E :	12	D :	1	4.330	-2.500	0	2	2	5.000	0.000	0	2	RT :	6E+06	RC :	6E+06	L :	2.618	MV :	190	D :	0.2	Cd :	1.2	F :	0.08	Nb :	1	Ty :	2		Angle (°)	330	360

input EI_flexion_cable			1	27010
input EI_flexion_cable			2	27010
input EI_flexion_cable			3	27010
input EI_flexion_cable			4	27010
input EI_flexion_cable			5	27010
input EI_flexion_cable			6	27010
input EI_flexion_cable			7	27010
input EI_flexion_cable			8	27010
input EI_flexion_cable			9	27010
input EI_flexion_cable			10	27010
input EI_flexion_cable			11	27010
input EI_flexion_cable			12	27010

input link_flexion_elem2			1	2	180
input link_flexion_elem2			2	3	180
input link_flexion_elem2			3	4	180
input link_flexion_elem2			4	5	180
input link_flexion_elem2			5	6	180
input link_flexion_elem2			6	7	180
input link_flexion_elem2			7	8	180
input link_flexion_elem2			8	9	180
input link_flexion_elem2			9	10	180
input link_flexion_elem2			10	11	180
input link_flexion_elem2			11	12	180
input link_flexion_elem2			12	1	180

output color_element		1	1
output color_element		2	1
output color_element		3	1
output color_element		4	1
output color_element		5	1
output color_element		6	1
output color_element		7	1
output color_element		8	1
output color_element		9	1
output color_element		10	1
output color_element		11	1
output color_element		12	1

## float ext
Radius	5.3	m
length	2.775	m
diam	0.2	m
thickness	0.01	m
Rho mat	950	kg/m3
mass tube	16.56	kg
Volume tube	0.09	m3
Rho tube	190	kg/m3
section mat	0.006	m2
E	1E+09	Pa
EA	6E+06	N
I	2.70098428392382E-05	m⁴
EI	27010	N.m²
color	black

E :	13	D :	1	5.300	0.000	0	2	2	4.590	2.650	0	2	RT :	6E+06	RC :	6E+06	L :	2.775	MV :	190	D :	0.2	Cd :	1.2	F :	0.08	Nb :	1	Ty :	2		Angle (°)	0	30
E :	14	D :	1	4.590	2.650	0	2	2	2.650	4.590	0	2	RT :	6E+06	RC :	6E+06	L :	2.775	MV :	190	D :	0.2	Cd :	1.2	F :	0.08	Nb :	1	Ty :	2		Angle (°)	30	60
E :	15	D :	1	2.650	4.590	0	2	2	0.000	5.300	0	2	RT :	6E+06	RC :	6E+06	L :	2.775	MV :	190	D :	0.2	Cd :	1.2	F :	0.08	Nb :	1	Ty :	2		Angle (°)	60	90
E :	16	D :	1	0.000	5.300	0	2	2	-2.650	4.590	0	2	RT :	6E+06	RC :	6E+06	L :	2.775	MV :	190	D :	0.2	Cd :	1.2	F :	0.08	Nb :	1	Ty :	2		Angle (°)	90	120
E :	17	D :	1	-2.650	4.590	0	2	2	-4.590	2.650	0	2	RT :	6E+06	RC :	6E+06	L :	2.775	MV :	190	D :	0.2	Cd :	1.2	F :	0.08	Nb :	1	Ty :	2		Angle (°)	120	150
E :	18	D :	1	-4.590	2.650	0	2	2	-5.300	0.000	0	2	RT :	6E+06	RC :	6E+06	L :	2.775	MV :	190	D :	0.2	Cd :	1.2	F :	0.08	Nb :	1	Ty :	2		Angle (°)	150	180
E :	19	D :	1	-5.300	0.000	0	2	2	-4.590	-2.650	0	2	RT :	6E+06	RC :	6E+06	L :	2.775	MV :	190	D :	0.2	Cd :	1.2	F :	0.08	Nb :	1	Ty :	2		Angle (°)	180	210
E :	20	D :	1	-4.590	-2.650	0	2	2	-2.650	-4.590	0	2	RT :	6E+06	RC :	6E+06	L :	2.775	MV :	190	D :	0.2	Cd :	1.2	F :	0.08	Nb :	1	Ty :	2		Angle (°)	210	240
E :	21	D :	1	-2.650	-4.590	0	2	2	0.000	-5.300	0	2	RT :	6E+06	RC :	6E+06	L :	2.775	MV :	190	D :	0.2	Cd :	1.2	F :	0.08	Nb :	1	Ty :	2		Angle (°)	240	270
E :	22	D :	1	0.000	-5.300	0	2	2	2.650	-4.590	0	2	RT :	6E+06	RC :	6E+06	L :	2.775	MV :	190	D :	0.2	Cd :	1.2	F :	0.08	Nb :	1	Ty :	2		Angle (°)	270	300
E :	23	D :	1	2.650	-4.590	0	2	2	4.590	-2.650	0	2	RT :	6E+06	RC :	6E+06	L :	2.775	MV :	190	D :	0.2	Cd :	1.2	F :	0.08	Nb :	1	Ty :	2		Angle (°)	300	330
E :	24	D :	1	4.590	-2.650	0	2	2	5.300	0.000	0	2	RT :	6E+06	RC :	6E+06	L :	2.775	MV :	190	D :	0.2	Cd :	1.2	F :	0.08	Nb :	1	Ty :	2		Angle (°)	330	360

input EI_flexion_cable			13	27010
input EI_flexion_cable			14	27010
input EI_flexion_cable			15	27010
input EI_flexion_cable			16	27010
input EI_flexion_cable			17	27010
input EI_flexion_cable			18	27010
input EI_flexion_cable			19	27010
input EI_flexion_cable			20	27010
input EI_flexion_cable			21	27010
input EI_flexion_cable			22	27010
input EI_flexion_cable			23	27010
input EI_flexion_cable			24	27010

input link_flexion_elem2			13	14	180
input link_flexion_elem2			14	15	180
input link_flexion_elem2			15	16	180
input link_flexion_elem2			16	17	180
input link_flexion_elem2			17	18	180
input link_flexion_elem2			18	19	180
input link_flexion_elem2			19	20	180
input link_flexion_elem2			20	21	180
input link_flexion_elem2			21	22	180
input link_flexion_elem2			22	23	180
input link_flexion_elem2			23	24	180
input link_flexion_elem2			24	13	180

output color_element		13	1
output color_element		14	1
output color_element		15	1
output color_element		16	1
output color_element		17	1
output color_element		18	1
output color_element		19	1
output color_element		20	1
output color_element		21	1
output color_element		22	1
output color_element		23	1
output color_element		24	1

## Railing
Radius	5	m
length	2.618	m
diam	0.16	m
thickness	0.01	m
Rho mat	950	kg/m3
mass tube	12.50	kg
Volume tube	0.05	m3
Rho tube	238	kg/m3
section mat	0.005	m2
E	1E+09	Pa
EA	5E+06	N
I	1.33124988695867E-05	m⁴
EI	13312	N.m²
color	black

E :	25	D :	1	5.000	0.000	1	2	2	4.330	2.500	1	2	RT :	5E+06	RC :	5E+06	L :	2.618	MV :	238	D :	0.16	Cd :	1.2	F :	0.08	Nb :	1	Ty :	2		Angle (°)	0	30
E :	26	D :	1	4.330	2.500	1	2	2	2.500	4.330	1	2	RT :	5E+06	RC :	5E+06	L :	2.618	MV :	238	D :	0.16	Cd :	1.2	F :	0.08	Nb :	1	Ty :	2		Angle (°)	30	60
E :	27	D :	1	2.500	4.330	1	2	2	0.000	5.000	1	2	RT :	5E+06	RC :	5E+06	L :	2.618	MV :	238	D :	0.16	Cd :	1.2	F :	0.08	Nb :	1	Ty :	2		Angle (°)	60	90
E :	28	D :	1	0.000	5.000	1	2	2	-2.500	4.330	1	2	RT :	5E+06	RC :	5E+06	L :	2.618	MV :	238	D :	0.16	Cd :	1.2	F :	0.08	Nb :	1	Ty :	2		Angle (°)	90	120
E :	29	D :	1	-2.500	4.330	1	2	2	-4.330	2.500	1	2	RT :	5E+06	RC :	5E+06	L :	2.618	MV :	238	D :	0.16	Cd :	1.2	F :	0.08	Nb :	1	Ty :	2		Angle (°)	120	150
E :	30	D :	1	-4.330	2.500	1	2	2	-5.000	0.000	1	2	RT :	5E+06	RC :	5E+06	L :	2.618	MV :	238	D :	0.16	Cd :	1.2	F :	0.08	Nb :	1	Ty :	2		Angle (°)	150	180
E :	31	D :	1	-5.000	0.000	1	2	2	-4.330	-2.500	1	2	RT :	5E+06	RC :	5E+06	L :	2.618	MV :	238	D :	0.16	Cd :	1.2	F :	0.08	Nb :	1	Ty :	2		Angle (°)	180	210
E :	32	D :	1	-4.330	-2.500	1	2	2	-2.500	-4.330	1	2	RT :	5E+06	RC :	5E+06	L :	2.618	MV :	238	D :	0.16	Cd :	1.2	F :	0.08	Nb :	1	Ty :	2		Angle (°)	210	240
E :	33	D :	1	-2.500	-4.330	1	2	2	0.000	-5.000	1	2	RT :	5E+06	RC :	5E+06	L :	2.618	MV :	238	D :	0.16	Cd :	1.2	F :	0.08	Nb :	1	Ty :	2		Angle (°)	240	270
E :	34	D :	1	0.000	-5.000	1	2	2	2.500	-4.330	1	2	RT :	5E+06	RC :	5E+06	L :	2.618	MV :	238	D :	0.16	Cd :	1.2	F :	0.08	Nb :	1	Ty :	2		Angle (°)	270	300
E :	35	D :	1	2.500	-4.330	1	2	2	4.330	-2.500	1	2	RT :	5E+06	RC :	5E+06	L :	2.618	MV :	238	D :	0.16	Cd :	1.2	F :	0.08	Nb :	1	Ty :	2		Angle (°)	300	330
E :	36	D :	1	4.330	-2.500	1	2	2	5.000	0.000	1	2	RT :	5E+06	RC :	5E+06	L :	2.618	MV :	238	D :	0.16	Cd :	1.2	F :	0.08	Nb :	1	Ty :	2		Angle (°)	330	360

input EI_flexion_cable			25	13312
input EI_flexion_cable			26	13312
input EI_flexion_cable			27	13312
input EI_flexion_cable			28	13312
input EI_flexion_cable			29	13312
input EI_flexion_cable			30	13312
input EI_flexion_cable			31	13312
input EI_flexion_cable			32	13312
input EI_flexion_cable			33	13312
input EI_flexion_cable			34	13312
input EI_flexion_cable			35	13312
input EI_flexion_cable			36	13312

input link_flexion_elem2			25	26	180
input link_flexion_elem2			26	27	180
input link_flexion_elem2			27	28	180
input link_flexion_elem2			28	29	180
input link_flexion_elem2			29	30	180
input link_flexion_elem2			30	31	180
input link_flexion_elem2			31	32	180
input link_flexion_elem2			32	33	180
input link_flexion_elem2			33	34	180
input link_flexion_elem2			34	35	180
input link_flexion_elem2			35	36	180
input link_flexion_elem2			36	25	180

output color_element		25	1
output color_element		26	1
output color_element		27	1
output color_element		28	1
output color_element		29	1
output color_element		30	1
output color_element		31	1
output color_element		32	1
output color_element		33	1
output color_element		34	1
output color_element		35	1
output color_element		36	1

## spacer
Radius interne	5	m	radius externe	5.3	m
length	0.300	m
diam	0.2	m
thickness	0.01	m
Rho mat	950	kg/m3
mass tube	1.79	kg
Volume tube	0.01	m3
Rho tube	190	kg/m3
section mat	0.006	m2
E	1E+09	Pa
EA	6E+06	N
I	2.70098428392382E-05	m⁴
EI	27010	N.m²
color	black

E :	37	D :	1	5.000	0.000	0	2	2	5.300	0.000	0	2	RT :	6E+06	RC :	6E+06	L :	0.300	MV :	190	D :	0.2	Cd :	1.2	F :	0.08	Nb :	1	Ty :	2		Angle (°)	0	30
E :	38	D :	1	4.330	2.500	0	2	2	4.590	2.650	0	2	RT :	6E+06	RC :	6E+06	L :	0.300	MV :	190	D :	0.2	Cd :	1.2	F :	0.08	Nb :	1	Ty :	2		Angle (°)	30	60
E :	39	D :	1	2.500	4.330	0	2	2	2.650	4.590	0	2	RT :	6E+06	RC :	6E+06	L :	0.300	MV :	190	D :	0.2	Cd :	1.2	F :	0.08	Nb :	1	Ty :	2		Angle (°)	60	90
E :	40	D :	1	0.000	5.000	0	2	2	0.000	5.300	0	2	RT :	6E+06	RC :	6E+06	L :	0.300	MV :	190	D :	0.2	Cd :	1.2	F :	0.08	Nb :	1	Ty :	2		Angle (°)	90	120
E :	41	D :	1	-2.500	4.330	0	2	2	-2.650	4.590	0	2	RT :	6E+06	RC :	6E+06	L :	0.300	MV :	190	D :	0.2	Cd :	1.2	F :	0.08	Nb :	1	Ty :	2		Angle (°)	120	150
E :	42	D :	1	-4.330	2.500	0	2	2	-4.590	2.650	0	2	RT :	6E+06	RC :	6E+06	L :	0.300	MV :	190	D :	0.2	Cd :	1.2	F :	0.08	Nb :	1	Ty :	2		Angle (°)	150	180
E :	43	D :	1	-5.000	0.000	0	2	2	-5.300	0.000	0	2	RT :	6E+06	RC :	6E+06	L :	0.300	MV :	190	D :	0.2	Cd :	1.2	F :	0.08	Nb :	1	Ty :	2		Angle (°)	180	210
E :	44	D :	1	-4.330	-2.500	0	2	2	-4.590	-2.650	0	2	RT :	6E+06	RC :	6E+06	L :	0.300	MV :	190	D :	0.2	Cd :	1.2	F :	0.08	Nb :	1	Ty :	2		Angle (°)	210	240
E :	45	D :	1	-2.500	-4.330	0	2	2	-2.650	-4.590	0	2	RT :	6E+06	RC :	6E+06	L :	0.300	MV :	190	D :	0.2	Cd :	1.2	F :	0.08	Nb :	1	Ty :	2		Angle (°)	240	270
E :	46	D :	1	0.000	-5.000	0	2	2	0.000	-5.300	0	2	RT :	6E+06	RC :	6E+06	L :	0.300	MV :	190	D :	0.2	Cd :	1.2	F :	0.08	Nb :	1	Ty :	2		Angle (°)	270	300
E :	47	D :	1	2.500	-4.330	0	2	2	2.650	-4.590	0	2	RT :	6E+06	RC :	6E+06	L :	0.300	MV :	190	D :	0.2	Cd :	1.2	F :	0.08	Nb :	1	Ty :	2		Angle (°)	300	330
E :	48	D :	1	4.330	-2.500	0	2	2	4.590	-2.650	0	2	RT :	6E+06	RC :	6E+06	L :	0.300	MV :	190	D :	0.2	Cd :	1.2	F :	0.08	Nb :	1	Ty :	2		Angle (°)	330	360

input EI_flexion_cable			37	27010
input EI_flexion_cable			38	27010
input EI_flexion_cable			39	27010
input EI_flexion_cable			40	27010
input EI_flexion_cable			41	27010
input EI_flexion_cable			42	27010
input EI_flexion_cable			43	27010
input EI_flexion_cable			44	27010
input EI_flexion_cable			45	27010
input EI_flexion_cable			46	27010
input EI_flexion_cable			47	27010
input EI_flexion_cable			48	27010

output color_element		37	1
output color_element		38	1
output color_element		39	1
output color_element		40	1
output color_element		41	1
output color_element		42	1
output color_element		43	1
output color_element		44	1
output color_element		45	1
output color_element		46	1
output color_element		47	1
output color_element		48	1

## pile
Radius	5	m
length	1.000	m
diam	0.16	m
thickness	0.01	m
Rho mat	950	kg/m3
mass tube	4.78	kg
Volume tube	0.02	m3
Rho tube	238	kg/m3
section mat	0.005	m2
E	1E+09	Pa
EA	5E+06	N
I	1.33124988695867E-05	m⁴
EI	13312	N.m²
color	black

E :	49	D :	1	5.000	0.000	0	2	2	5.000	0.000	1	2	RT :	5E+06	RC :	5E+06	L :	1.000	MV :	238	D :	0.16	Cd :	1.2	F :	0.08	Nb :	1	Ty :	2		Angle (°)	0	30
E :	50	D :	1	4.330	2.500	0	2	2	4.330	2.500	1	2	RT :	5E+06	RC :	5E+06	L :	1.000	MV :	238	D :	0.16	Cd :	1.2	F :	0.08	Nb :	1	Ty :	2		Angle (°)	30	60
E :	51	D :	1	2.500	4.330	0	2	2	2.500	4.330	1	2	RT :	5E+06	RC :	5E+06	L :	1.000	MV :	238	D :	0.16	Cd :	1.2	F :	0.08	Nb :	1	Ty :	2		Angle (°)	60	90
E :	52	D :	1	0.000	5.000	0	2	2	0.000	5.000	1	2	RT :	5E+06	RC :	5E+06	L :	1.000	MV :	238	D :	0.16	Cd :	1.2	F :	0.08	Nb :	1	Ty :	2		Angle (°)	90	120
E :	53	D :	1	-2.500	4.330	0	2	2	-2.500	4.330	1	2	RT :	5E+06	RC :	5E+06	L :	1.000	MV :	238	D :	0.16	Cd :	1.2	F :	0.08	Nb :	1	Ty :	2		Angle (°)	120	150
E :	54	D :	1	-4.330	2.500	0	2	2	-4.330	2.500	1	2	RT :	5E+06	RC :	5E+06	L :	1.000	MV :	238	D :	0.16	Cd :	1.2	F :	0.08	Nb :	1	Ty :	2		Angle (°)	150	180
E :	55	D :	1	-5.000	0.000	0	2	2	-5.000	0.000	1	2	RT :	5E+06	RC :	5E+06	L :	1.000	MV :	238	D :	0.16	Cd :	1.2	F :	0.08	Nb :	1	Ty :	2		Angle (°)	180	210
E :	56	D :	1	-4.330	-2.500	0	2	2	-4.330	-2.500	1	2	RT :	5E+06	RC :	5E+06	L :	1.000	MV :	238	D :	0.16	Cd :	1.2	F :	0.08	Nb :	1	Ty :	2		Angle (°)	210	240
E :	57	D :	1	-2.500	-4.330	0	2	2	-2.500	-4.330	1	2	RT :	5E+06	RC :	5E+06	L :	1.000	MV :	238	D :	0.16	Cd :	1.2	F :	0.08	Nb :	1	Ty :	2		Angle (°)	240	270
E :	58	D :	1	0.000	-5.000	0	2	2	0.000	-5.000	1	2	RT :	5E+06	RC :	5E+06	L :	1.000	MV :	238	D :	0.16	Cd :	1.2	F :	0.08	Nb :	1	Ty :	2		Angle (°)	270	300
E :	59	D :	1	2.500	-4.330	0	2	2	2.500	-4.330	1	2	RT :	5E+06	RC :	5E+06	L :	1.000	MV :	238	D :	0.16	Cd :	1.2	F :	0.08	Nb :	1	Ty :	2		Angle (°)	300	330
E :	60	D :	1	4.330	-2.500	0	2	2	4.330	-2.500	1	2	RT :	5E+06	RC :	5E+06	L :	1.000	MV :	238	D :	0.16	Cd :	1.2	F :	0.08	Nb :	1	Ty :	2		Angle (°)	330	360

input EI_flexion_cable			49	13312
input EI_flexion_cable			50	13312
input EI_flexion_cable			51	13312
input EI_flexion_cable			52	13312
input EI_flexion_cable			53	13312
input EI_flexion_cable			54	13312
input EI_flexion_cable			55	13312
input EI_flexion_cable			56	13312
input EI_flexion_cable			57	13312
input EI_flexion_cable			58	13312
input EI_flexion_cable			59	13312
input EI_flexion_cable			60	13312

output color_element		49	1
output color_element		50	1
output color_element		51	1
output color_element		52	1
output color_element		53	1
output color_element		54	1
output color_element		55	1
output color_element		56	1
output color_element		57	1
output color_element		58	1
output color_element		59	1
output color_element		60	1

## bridle
Radius externe	10	m	radius interne	5.3	m
length	5.000	m
diam	0.036	m
Rho mat	850	kg/m3
section mat	0.001	m2
E	1E+09	Pa
EA	1E+06	N

E :	61	D :	1	10.000	0.000	0	2	2	4.590	2.650	0	2	RT :	1E+06	RC :	0	L :	5.000	MV :	850	D :	0.036	Cd :	1.2	F :	0.08	Nb :	1	Ty :	2		Angle (°)	0	30
E :	62	D :	1	10.000	0.000	0	2	2	4.590	-2.650	0	2	RT :	1E+06	RC :	0	L :	5.000	MV :	850	D :	0.036	Cd :	1.2	F :	0.08	Nb :	1	Ty :	2		Angle (°)	0	-30
E :	63	D :	1	-5.000	8.660	0	2	2	-4.590	2.650	0	2	RT :	1E+06	RC :	0	L :	5.000	MV :	850	D :	0.036	Cd :	1.2	F :	0.08	Nb :	1	Ty :	2		Angle (°)	120	150
E :	64	D :	1	-5.000	8.660	0	2	2	0.000	5.300	0	2	RT :	1E+06	RC :	0	L :	5.000	MV :	850	D :	0.036	Cd :	1.2	F :	0.08	Nb :	1	Ty :	2		Angle (°)	120	90
E :	65	D :	1	-5.000	-8.660	0	2	2	0.000	-5.300	0	2	RT :	1E+06	RC :	0	L :	5.000	MV :	850	D :	0.036	Cd :	1.2	F :	0.08	Nb :	1	Ty :	2		Angle (°)	240	270
E :	66	D :	1	-5.000	-8.660	0	2	2	-4.590	-2.650	0	2	RT :	1E+06	RC :	0	L :	5.000	MV :	850	D :	0.036	Cd :	1.2	F :	0.08	Nb :	1	Ty :	2		Angle (°)	240	210

## surface rope
Radius interne	10	m	radius externe	25	m
length	15.000	m
diam	0.036	m
Rho mat	850	kg/m3
section mat	0.001	kg
E	1E+09	m3
EA	1E+06	kg/m3

E :	67	D :	1	10.000	0.000	0	2	2	25.000	0.000	0	2	RT :	1E+06	RC :	0	L :	15.000	MV :	850	D :	0.036	Cd :	1.2	F :	0.08	Nb :	1	Ty :	2		Angle (°)	0	0
E :	68	D :	1	-5.000	8.660	0	2	2	-12.500	21.651	0	2	RT :	1E+06	RC :	0	L :	15.000	MV :	850	D :	0.036	Cd :	1.2	F :	0.08	Nb :	1	Ty :	2		Angle (°)	120	120
E :	69	D :	1	-5.000	-8.660	0	2	2	-12.500	-21.651	0	2	RT :	1E+06	RC :	0	L :	15.000	MV :	850	D :	0.036	Cd :	1.2	F :	0.08	Nb :	1	Ty :	2		Angle (°)	240	240

## float
Radius	25	m
length	1.000	m
diam	0.8	m
thickness	0.01	m
Rho mat	7800	kg/m3
mass tube	196.04	kg
Volume tube	0.50	m3
Rho tube	390	kg/m3
section mat	0.025	m2
E	2E+11	Pa
EA	5E+09	N
I	0.001936469857691	m⁴
EI	387293972	N.m²
color	green

E :	70	D :	1	25.000	0.000	0	2	2	25.000	0.000	1	2	RT :	5E+09	RC :	5E+09	L :	1.000	MV :	390	D :	0.8	Cd :	1.2	F :	0.08	Nb :	1	Ty :	2		Angle (°)	0
E :	71	D :	1	-12.500	21.651	0	2	2	-12.500	21.651	1	2	RT :	5E+09	RC :	5E+09	L :	1.000	MV :	390	D :	0.8	Cd :	1.2	F :	0.08	Nb :	1	Ty :	2		Angle (°)	120
E :	72	D :	1	-12.500	-21.651	0	2	2	-12.500	-21.651	1	2	RT :	5E+09	RC :	5E+09	L :	1.000	MV :	390	D :	0.8	Cd :	1.2	F :	0.08	Nb :	1	Ty :	2		Angle (°)	240

input EI_flexion_cable			70	387293972
input EI_flexion_cable			71	387293972
input EI_flexion_cable			72	387293972

output color_element		70	4
output color_element		71	4
output color_element		72	4

## rope sub
Radius interne	25	m	radius externe	98	m
longueur	73.000	m
diam	0.036	m
Rho mat	850	kg/m3
section mat	0.001	kg
E	1E+09	m3
EA	1E+06	kg/m3

E :	73	D :	1	25.000	0.000	0	2	2	98.000	0.000	-32	2	RT :	1E+06	RC :	0	L :	73.000	MV :	850	D :	0.036	Cd :	1.2	F :	0.08	Nb :	1	Ty :	2		Angle (°)	0	0
E :	74	D :	1	-12.500	21.651	0	2	2	-49.000	84.870	-32	2	RT :	1E+06	RC :	0	L :	73.000	MV :	850	D :	0.036	Cd :	1.2	F :	0.08	Nb :	1	Ty :	2		Angle (°)	120	120
E :	75	D :	1	-12.500	-21.651	0	2	2	-49.000	-84.870	-32	2	RT :	1E+06	RC :	0	L :	73.000	MV :	850	D :	0.036	Cd :	1.2	F :	0.08	Nb :	1	Ty :	2		Angle (°)	240	240

## chain
Radius interne	98	m	radius externe	118	m
length	27.000	m
diam	0.09	m
Rho mat	3619.13992396381	kg/m3
section mat	0.006	m2
E	2E+11	m3
EA	1E+09	kg/m3
color	black

E :	76	D :	1	98.000	0.000	-32	2	2	118.000	0.000	-32	1	RT :	1E+09	RC :	0	L :	27.000	MV :	3619	D :	0.09	Cd :	1.2	F :	0.08	Nb :	7	Ty :	2		Angle (°)	0	0
E :	77	D :	1	-49.000	84.870	-32	2	2	-59.000	102.191	-32	1	RT :	1E+09	RC :	0	L :	27.000	MV :	3619	D :	0.09	Cd :	1.2	F :	0.08	Nb :	7	Ty :	2		Angle (°)	120	120
E :	78	D :	1	-49.000	-84.870	-32	2	2	-59.000	-102.191	-32	1	RT :	1E+09	RC :	0	L :	27.000	MV :	3619	D :	0.09	Cd :	1.2	F :	0.08	Nb :	7	Ty :	2		Angle (°)	240	240

Calculation of the global density of the chain
mass linear	19	kg/m3
Rho iron	7800	kg/m3
vol iron	0.002435897435897	m3
vol total	0.006361725123519	m3
vol water	0.003925827687622	m3
mass water	4.02397337981244	kg/m3
mass totale	23.0239733798124	kg
Rho mat	3619.13992396381	kg/m3

output color_element		76	1
output color_element		77	1
output color_element		78	1

## lest
Radius	5.3	m
length	2.775	m		mass chain			25	kg
diam	0.09	m		volume chain			0.003205128205128	m3
thickness	0.01	m
Rho mat	950	kg/m3
mass tube	40.12	kg	mass PE		7.45401872392274	mass eau		7.661471379481	mass chain				25
Volume tube	0.02	m3
Rho tube	2272	kg/m3
section mat	0.003	m2
E	1E+09	Pa
EA	3E+06	N
I	2.04203522483337E-06	m⁴
EI	2042	N.m²
color	black

E :	79	D :	1	5.300	0.000	-10	2	2	4.590	2.650	-10	2	RT :	3E+06	RC :	3E+06	L :	2.775	MV :	2272	D :	0.09	Cd :	1.2	F :	0.08	Nb :	1	Ty :	2		Angle (°)	0	30
E :	80	D :	1	4.590	2.650	-10	2	2	2.650	4.590	-10	2	RT :	3E+06	RC :	3E+06	L :	2.775	MV :	2272	D :	0.09	Cd :	1.2	F :	0.08	Nb :	1	Ty :	2		Angle (°)	30	60
E :	81	D :	1	2.650	4.590	-10	2	2	0.000	5.300	-10	2	RT :	3E+06	RC :	3E+06	L :	2.775	MV :	2272	D :	0.09	Cd :	1.2	F :	0.08	Nb :	1	Ty :	2		Angle (°)	60	90
E :	82	D :	1	0.000	5.300	-10	2	2	-2.650	4.590	-10	2	RT :	3E+06	RC :	3E+06	L :	2.775	MV :	2272	D :	0.09	Cd :	1.2	F :	0.08	Nb :	1	Ty :	2		Angle (°)	90	120
E :	83	D :	1	-2.650	4.590	-10	2	2	-4.590	2.650	-10	2	RT :	3E+06	RC :	3E+06	L :	2.775	MV :	2272	D :	0.09	Cd :	1.2	F :	0.08	Nb :	1	Ty :	2		Angle (°)	120	150
E :	84	D :	1	-4.590	2.650	-10	2	2	-5.300	0.000	-10	2	RT :	3E+06	RC :	3E+06	L :	2.775	MV :	2272	D :	0.09	Cd :	1.2	F :	0.08	Nb :	1	Ty :	2		Angle (°)	150	180
E :	85	D :	1	-5.300	0.000	-10	2	2	-4.590	-2.650	-10	2	RT :	3E+06	RC :	3E+06	L :	2.775	MV :	2272	D :	0.09	Cd :	1.2	F :	0.08	Nb :	1	Ty :	2		Angle (°)	180	210
E :	86	D :	1	-4.590	-2.650	-10	2	2	-2.650	-4.590	-10	2	RT :	3E+06	RC :	3E+06	L :	2.775	MV :	2272	D :	0.09	Cd :	1.2	F :	0.08	Nb :	1	Ty :	2		Angle (°)	210	240
E :	87	D :	1	-2.650	-4.590	-10	2	2	0.000	-5.300	-10	2	RT :	3E+06	RC :	3E+06	L :	2.775	MV :	2272	D :	0.09	Cd :	1.2	F :	0.08	Nb :	1	Ty :	2		Angle (°)	240	270
E :	88	D :	1	0.000	-5.300	-10	2	2	2.650	-4.590	-10	2	RT :	3E+06	RC :	3E+06	L :	2.775	MV :	2272	D :	0.09	Cd :	1.2	F :	0.08	Nb :	1	Ty :	2		Angle (°)	270	300
E :	89	D :	1	2.650	-4.590	-10	2	2	4.590	-2.650	-10	2	RT :	3E+06	RC :	3E+06	L :	2.775	MV :	2272	D :	0.09	Cd :	1.2	F :	0.08	Nb :	1	Ty :	2		Angle (°)	300	330
E :	90	D :	1	4.590	-2.650	-10	2	2	5.300	0.000	-10	2	RT :	3E+06	RC :	3E+06	L :	2.775	MV :	2272	D :	0.09	Cd :	1.2	F :	0.08	Nb :	1	Ty :	2		Angle (°)	330	360

input EI_flexion_cable			79	2042
input EI_flexion_cable			80	2042
input EI_flexion_cable			81	2042
input EI_flexion_cable			82	2042
input EI_flexion_cable			83	2042
input EI_flexion_cable			84	2042
input EI_flexion_cable			85	2042
input EI_flexion_cable			86	2042
input EI_flexion_cable			87	2042
input EI_flexion_cable			88	2042
input EI_flexion_cable			89	2042
input EI_flexion_cable			90	2042

input link_flexion_elem2			79	80	180
input link_flexion_elem2			80	81	180
input link_flexion_elem2			81	82	180
input link_flexion_elem2			82	83	180
input link_flexion_elem2			83	84	180
input link_flexion_elem2			84	85	180
input link_flexion_elem2			85	86	180
input link_flexion_elem2			86	87	180
input link_flexion_elem2			87	88	180
input link_flexion_elem2			88	89	180
input link_flexion_elem2			89	90	180
input link_flexion_elem2			90	79	180

output color_element		79	1
output color_element		80	1
output color_element		81	1
output color_element		82	1
output color_element		83	1
output color_element		84	1
output color_element		85	1
output color_element		86	1
output color_element		87	1
output color_element		88	1
output color_element		89	1
output color_element		90	1

## vertical line
Radius interne	5	m	radius externe	5.3	m
longueur	10.000	m
diam	0.036	m
Rho mat	950	kg/m3
section mat	0.000	m2
E	1E+09	Pa
EA	9E+04	N
color	green

E :	91	D :	1	5.000	0.000	0	2	2	5.300	0.000	-10	2	RT :	9E+04	RC :	0E+00	L :	10.000	MV :	950	D :	0.036	Cd :	1.2	F :	0.08	Nb :	1	Ty :	2		Angle (°)	0	30
E :	92	D :	1	4.330	2.500	0	2	2	4.590	2.650	-10	2	RT :	9E+04	RC :	0E+00	L :	10.000	MV :	950	D :	0.036	Cd :	1.2	F :	0.08	Nb :	1	Ty :	2		Angle (°)	30	60
E :	93	D :	1	2.500	4.330	0	2	2	2.650	4.590	-10	2	RT :	9E+04	RC :	0E+00	L :	10.000	MV :	950	D :	0.036	Cd :	1.2	F :	0.08	Nb :	1	Ty :	2		Angle (°)	60	90
E :	94	D :	1	0.000	5.000	0	2	2	0.000	5.300	-10	2	RT :	9E+04	RC :	0E+00	L :	10.000	MV :	950	D :	0.036	Cd :	1.2	F :	0.08	Nb :	1	Ty :	2		Angle (°)	90	120
E :	95	D :	1	-2.500	4.330	0	2	2	-2.650	4.590	-10	2	RT :	9E+04	RC :	0E+00	L :	10.000	MV :	950	D :	0.036	Cd :	1.2	F :	0.08	Nb :	1	Ty :	2		Angle (°)	120	150
E :	96	D :	1	-4.330	2.500	0	2	2	-4.590	2.650	-10	2	RT :	9E+04	RC :	0E+00	L :	10.000	MV :	950	D :	0.036	Cd :	1.2	F :	0.08	Nb :	1	Ty :	2		Angle (°)	150	180
E :	97	D :	1	-5.000	0.000	0	2	2	-5.300	0.000	-10	2	RT :	9E+04	RC :	0E+00	L :	10.000	MV :	950	D :	0.036	Cd :	1.2	F :	0.08	Nb :	1	Ty :	2		Angle (°)	180	210
E :	98	D :	1	-4.330	-2.500	0	2	2	-4.590	-2.650	-10	2	RT :	9E+04	RC :	0E+00	L :	10.000	MV :	950	D :	0.036	Cd :	1.2	F :	0.08	Nb :	1	Ty :	2		Angle (°)	210	240
E :	99	D :	1	-2.500	-4.330	0	2	2	-2.650	-4.590	-10	2	RT :	9E+04	RC :	0E+00	L :	10.000	MV :	950	D :	0.036	Cd :	1.2	F :	0.08	Nb :	1	Ty :	2		Angle (°)	240	270
E :	100	D :	1	0.000	-5.000	0	2	2	0.000	-5.300	-10	2	RT :	9E+04	RC :	0E+00	L :	10.000	MV :	950	D :	0.036	Cd :	1.2	F :	0.08	Nb :	1	Ty :	2		Angle (°)	270	300
E :	101	D :	1	2.500	-4.330	0	2	2	2.650	-4.590	-10	2	RT :	9E+04	RC :	0E+00	L :	10.000	MV :	950	D :	0.036	Cd :	1.2	F :	0.08	Nb :	1	Ty :	2		Angle (°)	300	330
E :	102	D :	1	4.330	-2.500	0	2	2	4.590	-2.650	-10	2	RT :	9E+04	RC :	0E+00	L :	10.000	MV :	950	D :	0.036	Cd :	1.2	F :	0.08	Nb :	1	Ty :	2		Angle (°)	330	360

output color_element		91	4
output color_element		92	4
output color_element		93	4
output color_element		94	4
output color_element		95	4
output color_element		96	4
output color_element		97	4
output color_element		98	4
output color_element		99	4
output color_element		100	4
output color_element		101	4
output color_element		102	4

## attache
Radius externe	4	m	radius interne	5.3	m
length	0.300	m
diam	0.036	m
Rho mat	950	kg/m3
section mat	0.001	m2
E	1E+09	Pa
EA	1E+06	N
color	green

E :	103	D :	1	4.000	0.000	-10	2	2	5.300	0.000	-10	2	RT :	1E+06	RC :	0E+00	L :	0.300	MV :	950	D :	0.036	Cd :	1.2	F :	0.08	Nb :	1	Ty :	2		Angle (°)	0	30
E :	104	D :	1	3.464	2.000	-10	2	2	4.590	2.650	-10	2	RT :	1E+06	RC :	0E+00	L :	0.300	MV :	950	D :	0.036	Cd :	1.2	F :	0.08	Nb :	1	Ty :	2		Angle (°)	30	60
E :	105	D :	1	2.000	3.464	-10	2	2	2.650	4.590	-10	2	RT :	1E+06	RC :	0E+00	L :	0.300	MV :	950	D :	0.036	Cd :	1.2	F :	0.08	Nb :	1	Ty :	2		Angle (°)	60	90
E :	106	D :	1	0.000	4.000	-10	2	2	0.000	5.300	-10	2	RT :	1E+06	RC :	0E+00	L :	0.300	MV :	950	D :	0.036	Cd :	1.2	F :	0.08	Nb :	1	Ty :	2		Angle (°)	90	120
E :	107	D :	1	-2.000	3.464	-10	2	2	-2.650	4.590	-10	2	RT :	1E+06	RC :	0E+00	L :	0.300	MV :	950	D :	0.036	Cd :	1.2	F :	0.08	Nb :	1	Ty :	2		Angle (°)	120	150
E :	108	D :	1	-3.464	2.000	-10	2	2	-4.590	2.650	-10	2	RT :	1E+06	RC :	0E+00	L :	0.300	MV :	950	D :	0.036	Cd :	1.2	F :	0.08	Nb :	1	Ty :	2		Angle (°)	150	180
E :	109	D :	1	-4.000	0.000	-10	2	2	-5.300	0.000	-10	2	RT :	1E+06	RC :	0E+00	L :	0.300	MV :	950	D :	0.036	Cd :	1.2	F :	0.08	Nb :	1	Ty :	2		Angle (°)	180	210
E :	110	D :	1	-3.464	-2.000	-10	2	2	-4.590	-2.650	-10	2	RT :	1E+06	RC :	0E+00	L :	0.300	MV :	950	D :	0.036	Cd :	1.2	F :	0.08	Nb :	1	Ty :	2		Angle (°)	210	240
E :	111	D :	1	-2.000	-3.464	-10	2	2	-2.650	-4.590	-10	2	RT :	1E+06	RC :	0E+00	L :	0.300	MV :	950	D :	0.036	Cd :	1.2	F :	0.08	Nb :	1	Ty :	2		Angle (°)	240	270
E :	112	D :	1	0.000	-4.000	-10	2	2	0.000	-5.300	-10	2	RT :	1E+06	RC :	0E+00	L :	0.300	MV :	950	D :	0.036	Cd :	1.2	F :	0.08	Nb :	1	Ty :	2		Angle (°)	270	300
E :	113	D :	1	2.000	-3.464	-10	2	2	2.650	-4.590	-10	2	RT :	1E+06	RC :	0E+00	L :	0.300	MV :	950	D :	0.036	Cd :	1.2	F :	0.08	Nb :	1	Ty :	2		Angle (°)	300	330
E :	114	D :	1	3.464	-2.000	-10	2	2	4.590	-2.650	-10	2	RT :	1E+06	RC :	0E+00	L :	0.300	MV :	950	D :	0.036	Cd :	1.2	F :	0.08	Nb :	1	Ty :	2		Angle (°)	330	360

output color_element		103	4
output color_element		104	4
output color_element		105	4
output color_element		106	4
output color_element		107	4
output color_element		108	4
output color_element		109	4
output color_element		110	4
output color_element		111	4
output color_element		112	4
output color_element		113	4
output color_element		114	4

## pipes welding
	numero
first float int	1
first float ext	13
first railing	25
first spacer	37
first pile	49

input link_flexion_elem2		1	37	90		beginning float int with spacer
input link_flexion_elem2		2	38	90
input link_flexion_elem2		3	39	90
input link_flexion_elem2		4	40	90
input link_flexion_elem2		5	41	90
input link_flexion_elem2		6	42	90
input link_flexion_elem2		7	43	90
input link_flexion_elem2		8	44	90
input link_flexion_elem2		9	45	90
input link_flexion_elem2		10	46	90
input link_flexion_elem2		11	47	90
input link_flexion_elem2		12	48	90

input link_flexion_elem2		1	38	90		fin float int with spacer
input link_flexion_elem2		2	39	90
input link_flexion_elem2		3	40	90
input link_flexion_elem2		4	41	90
input link_flexion_elem2		5	42	90
input link_flexion_elem2		6	43	90
input link_flexion_elem2		7	44	90
input link_flexion_elem2		8	45	90
input link_flexion_elem2		9	46	90
input link_flexion_elem2		10	47	90
input link_flexion_elem2		11	48	90
input link_flexion_elem2		12	37	90

input link_flexion_elem2		13	37	90		beginning float ext with spacer
input link_flexion_elem2		14	38	90
input link_flexion_elem2		15	39	90
input link_flexion_elem2		16	40	90
input link_flexion_elem2		17	41	90
input link_flexion_elem2		18	42	90
input link_flexion_elem2		19	43	90
input link_flexion_elem2		20	44	90
input link_flexion_elem2		21	45	90
input link_flexion_elem2		22	46	90
input link_flexion_elem2		23	47	90
input link_flexion_elem2		24	48	90

input link_flexion_elem2		13	38	90		fin float ext with spacer
input link_flexion_elem2		14	39	90
input link_flexion_elem2		15	40	90
input link_flexion_elem2		16	41	90
input link_flexion_elem2		17	42	90
input link_flexion_elem2		18	43	90
input link_flexion_elem2		19	44	90
input link_flexion_elem2		20	45	90
input link_flexion_elem2		21	46	90
input link_flexion_elem2		22	47	90
input link_flexion_elem2		23	48	90
input link_flexion_elem2		24	37	90

input link_flexion_elem2		1	49	90		beginning float int with pile
input link_flexion_elem2		2	50	90
input link_flexion_elem2		3	51	90
input link_flexion_elem2		4	52	90
input link_flexion_elem2		5	53	90
input link_flexion_elem2		6	54	90
input link_flexion_elem2		7	55	90
input link_flexion_elem2		8	56	90
input link_flexion_elem2		9	57	90
input link_flexion_elem2		10	58	90
input link_flexion_elem2		11	59	90
input link_flexion_elem2		12	60	90

input link_flexion_elem2		1	50	90		fin float int with pile
input link_flexion_elem2		2	51	90
input link_flexion_elem2		3	52	90
input link_flexion_elem2		4	53	90
input link_flexion_elem2		5	54	90
input link_flexion_elem2		6	55	90
input link_flexion_elem2		7	56	90
input link_flexion_elem2		8	57	90
input link_flexion_elem2		9	58	90
input link_flexion_elem2		10	59	90
input link_flexion_elem2		11	60	90
input link_flexion_elem2		12	49	90

input link_flexion_elem2		25	49	90		beginning railing with pile
input link_flexion_elem2		26	50	90
input link_flexion_elem2		27	51	90
input link_flexion_elem2		28	52	90
input link_flexion_elem2		29	53	90
input link_flexion_elem2		30	54	90
input link_flexion_elem2		31	55	90
input link_flexion_elem2		32	56	90
input link_flexion_elem2		33	57	90
input link_flexion_elem2		34	58	90
input link_flexion_elem2		35	59	90
input link_flexion_elem2		36	60	90

input link_flexion_elem2		25	50	90		fin railing with pile
input link_flexion_elem2		26	51	90
input link_flexion_elem2		27	52	90
input link_flexion_elem2		28	53	90
input link_flexion_elem2		29	54	90
input link_flexion_elem2		30	55	90
input link_flexion_elem2		31	56	90
input link_flexion_elem2		32	57	90
input link_flexion_elem2		33	58	90
input link_flexion_elem2		34	59	90
input link_flexion_elem2		35	60	90
input link_flexion_elem2		36	49	90

input link_flexion_elem2		37	49	90		spacer with pile
input link_flexion_elem2		38	50	90
input link_flexion_elem2		39	51	90
input link_flexion_elem2		40	52	90
input link_flexion_elem2		41	53	90
input link_flexion_elem2		42	54	90
input link_flexion_elem2		43	55	90
input link_flexion_elem2		44	56	90
input link_flexion_elem2		45	57	90
input link_flexion_elem2		46	58	90
input link_flexion_elem2		47	59	90
input link_flexion_elem2		48	60	90

## meshing order
el:	1	el:	2	el:	3	el:	4	el:	5	el:	6	el:	7	el:	8	el:	9	el:	10
el:	11	el:	12	el:	13	el:	14	el:	15	el:	16	el:	17	el:	18	el:	19	el:	20
el:	21	el:	22	el:	23	el:	24	el:	25	el:	26	el:	27	el:	28	el:	29	el:	30
el:	31	el:	32	el:	33	el:	34	el:	35	el:	36	el:	37	el:	38	el:	39	el:	40
el:	41	el:	42	el:	43	el:	44	el:	45	el:	46	el:	47	el:	48	el:	49	el:	50
el:	51	el:	52	el:	53	el:	54	el:	55	el:	56	el:	57	el:	58	el:	59	el:	60
el:	61	el:	62	el:	63	el:	64	el:	65	el:	66	el:	67	el:	68	el:	69	el:	70
el:	71	el:	72	el:	73	el:	74	el:	75	el:	76	el:	77	el:	78	el:	79	el:	80
el:	81	el:	82	el:	83	el:	84	el:	85	el:	86	el:	87	el:	88	el:	89	el:	90
el:	91	el:	92	el:	93	el:	94	el:	95	el:	96	el:	97	el:	98	el:	99	el:	100
el:	101	el:	102	el:	103	el:	104	el:	105	el:	106	el:	107	el:	108	el:	109	el:	110
el:	111	el:	112	el:	113	el:	114

pa:	1	pa:	2	pa:	3	pa:	4	pa:	5	pa:	6	pa:	7	pa:	8	pa:	9	pa:	10
pa:	11	pa:	12	pa:	13	pa:	14